## PowerSupplyPCBV1_BOM
Quantity | Designator | VALUE | Description | MFG | MFG_PART_NO | Footprint | COST | NOSTUFF
1 | X1 | 4.0 MHz | CER RESONATOR | CER RESONATOR | CSTLS4M00G56-A0 | CSTLS4M00G56-A0 | 0.34
1 | C13 | 100uF | CAP ALUM 100UF 20% 100V SMD | United Chemi-Con | EMVY101ARA101MKE0S | CAPAE1300X1400N | 2.51
1 | J3 | HEADER VERT 6POS | CONN HEADER VERT 6POS 2.54MM | Wurth Electronics Inc. | 61300611121 | 61300611121 | 0.47
1 | J4 | Power Entry Connector | PWR ENT MOD RCPT IEC320-C14 PNL | Schurter Inc. | KP01.1112.11 | KP01.1112.11 | 21.59
1 | J5 | USB-A2VSW6 | CONN RCPT TYPEA STACK 8POS VERT | On Shore Technology Inc. | USB-A2VSW6 | USB-A2VSW6 | 1.29
1 | LCD1 | LCD 16X2 | STANDARD LCD 16X2 + EXTRAS | Adafruit Industries LLC | 181 | LCD_16pin | 14.07
1 | P2 | POT 500K OHM 1/20W | POT 500K OHM 1/20W CARBON LOG | Bourns Inc. | PTV09A-4020F-A504 | PTV09A | 1.17
1 | R3 | 0R01 | RES 0.01 OHM 0.5% 1/2W 1206 WIDE | Ohmite | FC4TR010DER | FC4TR010DER | 1.19
1 | R15 | 160K | RES SMD 160K OHM 1% 1/10W 0603 | Yageo | RC0603FR-07160KL | RESC1608X06N | 0.15
1 | S1 | SWITCH PUSH SPST | SWITCH PUSH SPST 15A 250V | E-Switch | PB1973ABLKBLKEF0 | PB1973ABLKBLKEF0 | 2.59
1 | S3 | SWITCH SPST MOM | SWITCH TACTILE SPST-NO 0.05A 12V | C&K | PTS645SM43SMTR92 LFS | PTS645SM43SMTR92LFS | 0.24
1 | U1 | LT3086EFE#PBF | IC REG LIN POS ADJ 2.1A 16TSSOP | Linear Technology/Analog Devices | LT3086EFE#PBF | TSOP65P640X110_HS-17N | 24.76
1 | U2 | INA199A2DCKT | IC OPAMP CURR SENSE 14KHZ SC70-6 | TE Connectivity AMP Connectors | INA199A2DCKT | TSOP65P240X110-6N | 1.29
1 | U3 | DS4432U+ | IC DAC 7BIT A-OUT 8UMAX | Maxim Integrated | DS4432U+ | TSOP65P490X110-8N | 1.82
1 | U4 | OPA2376AIDR | IC OPAMP GP 5.5MHZ RRO 8SOIC | TI | OPA2376AIDR | SOIC127P600X175-8N_OPA2376AIDR | 3.82
1 | U5 |  | IC MCU 8BIT 14KB FLASH 28SOIC | Microchip Technology | PIC16F876A-I/SO | SOIC127P1030X264-28N | 4.67
1 | U6 | AC/DC CONVERTER 24V 60W | AC/DC CONVERTER 24V 60W | MEAN WELL USA Inc. | IRM-60-24 | IRM6024 | 24.76
1 | U7 | DC DC CONVERTER 3.3V 3W | DC DC CONVERTER 3.3V 3W | Recom Power | R-78B3.3-1.0 | DC_Module_TH_R-78Bxx-1.0 | 12.72
1 | U8 | DC DC CONVERTER 5V 10W | DC DC CONVERTER 5V 10W | Recom Power | R-78B5.0-2.0 | DC_Module_TH_R-78Bxx-1.0 | 12.72
1 |  |  |  | CONN RCPT 16POS 0.1 GOLD SMD | SSM-116-L-SV-BE | LCD 16X2 | 4.16
2 |  |  |  | CONN PIN RCPT .031-.051 SOLDER | S9131-45R | S9131-45R | 0.6
2 |  |  |  | CONN PIN RCPT .059-0.075 SOLDER | S9111-45R | S9111-45R | 0.6
2 | C9, C11 | 10nF | CAP CER 10000PF 50V 5% C0G 0603 | Murata | GRM1885C1H103JA01D | CAPC1608X09N | 0.3
2 | P1, P3 | POT 10K, POT 10K OHM 1/20W | POT 10K OHM 1/20W CARBON LOG | Bourns Inc. | PTV09A-4020F-A103 | PTV09A | 1.17
2 | R7, R14 | 40K | RES SMD 40K OHM 0.1% 0.15W 0603 | Vishay Thin Film | PAT0603E4002BST1 | RESC1608X06N | 1.46
3 | J1, J6, J7 | Binding Post Red | CONN BIND POST KNURLED RED | SparkFun Electronics | PRT-09739 | PRT-09739 | 0.49
3 | J2, J8, J9 | Binding Post Black | CONN BIND POST KNURLED BLACK | SparkFun Electronics | PRT-09740 | PRT-09740 | 0.49
3 | R10, R18, R21 | 200R | RES SMD 200 OHM 1% 1/10W 0603 | Yageo | RC0603FR-07200RL | RESC1608X06N | 0.15
4 | LED1, LED2, LED3, LED4 | GREEN | LED SUPER GREEN CLEAR 0603 SMD | Lite-On | 0.39 | LED LTST-C190KGKT | 0.05
4 | R5, R13, R27, R28 | 1K0 | RES SMD 1K OHM 1% 1/10W 0603 | Stackpole | RMCF0603FT1K00 | RESC1608X06N | 0.15
6 | TP1, TP2, TP3, TP4, TP5, TP6 |  | PC TEST POINT TIN SMD | Harwin Inc. | S2751-46R | TP_HARWIN_2751-46R | 0.1232
7 | C1, C2, C7, C8, C10, C12, C14 | 0.1uF | CAP CER 0.1UF 50V X7R 0402 | Taiyo Yuden | UMK105B7104KVHF | CAPC1005X06N | 0.3
7 | R1, R6, R9, R12, R19, R29, R30 | 0R | RES SMD 0 OHM JUMPER 1/8W 0805 | Panasonic | ERJ-6GEY0R00V | RESC2012X07N | 0.15
7 | R4, R11, R16, R17, R20, R22, R25 | 10K0 | RES SMD 10K OHM 1% 1/4W 0603 | Rohm | ESR03EZPF1002 | RESC1608X06N | 0.2
8 | C3, C4, C5, C6, C16, C17, C18, C19 | 10uF | CAP CER 10UF 50V X7S 1210 | Taiyo Yuden | UMK325C7106MM-T | CAPC3225X28N | 1.14
1 | C15 | 0.1uF | CAP CER 0.1UF 50V X7R 0402 | Taiyo Yuden | UMK105B7104KVHF | CAPC1005X06N | 0.3 | DNP
1 | R24 | 10K0 | RES SMD 10K OHM 1% 1/4W 0603 | Rohm | ESR03EZPF1002 | RESC1608X06N | 0.2 | DNP
1 | R26 | 200R | RES SMD 200 OHM 1% 1/10W 0603 | Yageo | RC0603FR-07200RL | RESC1608X06N | 0.15 | DNP
1 | S2 | SWITCH SPDT-MOM | SWITCH PUSH SPDT 0.025A 50V | C&K | KS12R22CQD | KS12R22CQD | 3.58 | DNP
3 | R2, R8, R23 | 0R | RES SMD 0 OHM JUMPER 1/8W 0805 | Panasonic | ERJ-6GEY0R00V | RESC2012X07N | 0.15 | DNP
[6 empty] | TOTAL | 163.1892